## List1
[7 empty] | The shape of the transported material: | [6 empty] | Measurements in mm
[7 empty] | Continuous chips |  |  |  | Segmented chips |  |  |  | Short chips
[7 empty] | max. Ø |  | min. Ø |  | Lenght x Height x Width |  |  |  | Lenght x Height x Width
[7 empty] | max. lenght |  |  |  | max. lenght |  |  |  | max. lenght
[7 empty] | min. lenght |  |  |  | min. lenght |  |  |  | min. lenght
[7 empty] | Quantity % |  |  |  | Quantity % |  |  |  | Quantity %
Other
(describe)
[7 empty] | Iron Scales |  |  |  | Cuttings
[7 empty] | Lenght x Height x Width |  |  |  | Lenght x Height x Width
[7 empty] | max. lenght |  |  |  | max. lenght
[7 empty] | min. lenght |  |  |  | min. lenght
[7 empty] | Quantity % |  |  |  | Quantity %
Customer
Address |  |  | Quantity
[7 empty] | Small parts/fragments | [5 empty] | Swarf
Machinery Operating Hours | [6 empty] | Lenght x Height x Width | [5 empty] | max. Ø |  | min. Ø
Single workshift |  |  |  | Planned operating hours |  | Hours/day | max. lenght | [5 empty] | max. lenght
Multiple workshifts | [6 empty] | min. lenght | [5 empty] | min. lenght
[7 empty] | Quantity % | [5 empty] | Quantity %
Position of the conveoyr in relation to the toolmachine
inside |  | under |  |  |  |  | Additional information on chips conveyed | [6 empty] | Quantity of conveyed material
behind | [6 empty] | Temperature |  |  |  | °C |  |  | kg/h
[7 empty] | Weight |  |  |  | kg |  |  | m3/h
Type of machine and technology used
Turning |  | Grinding |  |  | Stamping press |  | Drive motor |  |  |  |  | Additional Equipment
Milling |  | Drilling |  |  | Other |  | left |  |  | right |  | Overload protection
Laser |  | Sawing |  |  |  |  | Voltage | V | Frequenzy |  | Hz | Off switch
[7 empty] | System |  |  | IP 54: |  | Other
Coolant tank
Brand/ Maker: |  |  |  | Year of built |  |  | Position of the tank
[7 empty] | left |  | right
[7 empty] | Type of coolant |  |  |  |  | Pump
Material of chips or scrape | [6 empty] | Oil |  | Emulsion |  | Capacity |  | 1/min | Pressure |  | bar
Ordinary steel | Non ferrous metals |  |  | Hardened steel
High alloy | Combination |  |  | Heat resistant alloy |  |  | Intended location of conveyor
Cast iron | [6 empty] | Heated shop floor | [5 empty] | Outside under cover
[7 empty] | Unheated shop floor | [5 empty] | Outside without cover
Contact details | [7 empty] | In case of missing group (e.g. Fragments from stamping press) it is necassary to specify type and amount of scrap material.
ASTOS Machinery a. s., Selbská 18, 352 01 Aš
Tel.: +420 354 401 034, +420 354 401 032, +420 354 401 065, E-mail: sales@astos.cz
Box width
Conveyor shape
!
Attention!
Inquiry Form
Conveyor Form
Feed width